## cross-sections
Nuclide	νσ_f	σ_f	σ_a	σ_tr
U-235	5.297	2.156	2.844	8.246
U-238	0.142	0.051	0.404	8.181

	Core Lifetime [years]	-----------	-----------	-----------	-----------	-----------	-----------	-----------	----------	----------	----------	----------
	1	0.141954	0.155171	0.167846	0.18006	0.191872	0.203331	0.214476	0.225338	0.235945	0.246318	0.256477
	2	0.112669	0.123159	0.133219	0.142913	0.152289	0.161384	0.17023	0.178851	0.187269	0.195503	0.203566
	3	0.0984255	0.107589	0.116378	0.124846	0.133036	0.140982	0.148709	0.156241	0.163595	0.170787	0.177831
	4	0.0894255	0.0977513	0.105736	0.11343	0.120872	0.12809	0.135111	0.141954	0.148636	0.155171	0.16157
	5	0.0830153	0.0907443	0.098157	0.105299	0.112207	0.118909	0.125426	0.131779	0.137981	0.144048	0.149989
	6	0.0781204	0.0853937	0.0923692	0.0990906	0.105591	0.111897	0.118031	0.124008	0.129845	0.135554	0.141145
	7	0.0742077	0.0811167	0.0877429	0.0941275	0.100303	0.106293	0.112119	0.117797	0.123342	0.128765	0.134075
	8	0.0709771	0.0775853	0.083923	0.0900298	0.0959359	0.101665	0.107238	0.112669	0.117972	0.123159	0.128239
	9	0.0682444	0.0745982	0.080692	0.0865636	0.0922424	0.0977513	0.103109	0.108331	0.11343	0.118417	0.123301
	10	0.0658893	0.0720238	0.0779072	0.0835762	0.089059	0.0943779	0.0995509	0.104593	0.109516	0.114331	0.119046

## mdot vs power and energy
	Power [Mwe]
Core Lifetime [years]	35	40	45	50	55	60	65	70	75	80	85
1	0.141954	0.155171	0.167846	0.18006	0.191872	0.203331	0.214476	0.225338	0.235945	0.246318	0.256477
2	0.112669	0.123159	0.133219	0.142913	0.152289	0.161384	0.17023	0.178851	0.187269	0.195503	0.203566
3	0.0984255	0.107589	0.116378	0.124846	0.133036	0.140982	0.148709	0.156241	0.163595	0.170787	0.177831
4	0.0894255	0.0977513	0.105736	0.11343	0.120872	0.12809	0.135111	0.141954	0.148636	0.155171	0.16157
5	0.0830153	0.0907443	0.098157	0.105299	0.112207	0.118909	0.125426	0.131779	0.137981	0.144048	0.149989
6	0.0781204	0.0853937	0.0923692	0.0990906	0.105591	0.111897	0.118031	0.124008	0.129845	0.135554	0.141145
7	0.0742077	0.0811167	0.0877429	0.0941275	0.100303	0.106293	0.112119	0.117797	0.123342	0.128765	0.134075
8	0.0709771	0.0775853	0.083923	0.0900298	0.0959359	0.101665	0.107238	0.112669	0.117972	0.123159	0.128239
9	0.0682444	0.0745982	0.080692	0.0865636	0.0922424	0.0977513	0.103109	0.108331	0.11343	0.118417	0.123301
10	0.0658893	0.0720238	0.0779072	0.0835762	0.089059	0.0943779	0.0995509	0.104593	0.109516	0.114331	0.119046

Inner core coolant flow rate needed to cool fuel to achieve the power and core lifetime indicated

## scheduling ideas
GANTT Section 2

02/27/19	core size and flow rate vs power, energy, pump power, consequential power in outer core and required cooling
03/06/19	pitch for natural convection, vibrational safety, corrosion, neutron transparency; more rankine cycle
03/13/19	update core size calculations based on pitch, do outer core design
03/20/19
03/25/19